## Светлый
No. | Part Number | Model | Description | Unit Qty. | Qty.
12 | S5700 Series Ethernet Switches | S5700 Series Ethernet Switches |  |  | 2
12.1 | Mainframe | Mainframe
12.1.1 | S5731 H Series Mainframe | S5731 H Series Mainframe
| 02352SVD-003 | S5731-H48P4XC | S5731-H48P4XC (48*10/100/1000BASE-T ports, 4*10GE SFP+ ports, 1*expansion slot, PoE+, without power module) | 1 | 2 | 1553
12.2 | Software | Software
| 88037BNJ | L-MLIC-S57H | S57XX-H Series Basic SW,Per Device | 1 | 2 | в составе
12.3 | Power | Power
| 02312KND-001 | PAC1000S56-CB | 1000W AC&240V DC Power Module (Back to Front,Power panel side exhaust) | 2 | 4 | 301
12.4 | Optical Transceiver | Optical Transceiver
17 | S5700 Series Ethernet Switches | S5700 Series Ethernet Switches |  |  | 2
17.1 | Mainframe | Mainframe
17.1.1 | S5735-S Series Mainframe | S5735-S Series Mainframe
| 98012066 | S5735I-S8U4XN-V2 | S5735I-S8U4XN-V2 (8*10/100/1000BASE-T ports, 4*10GE SFP+ ports, PoE++, DIN Rail Mounting, Dual redundant 54 to 57V DC power, Fanless) | 1 | 2 | 631
17.2 | Software | Software
| 88037BNL | L-MLIC-S57S | S57XX-S Series Basic SW,Per Device | 1 | 2 | в составе
17.3 | Power | Power
| 02131265 | PAC240S56-CN | 240W AC/DC power module | 1 | 2 | 213
17.4 | Optical Transceiver | Optical Transceiver
17.4.1 | Industrial Optical Transceiver | Industrial Optical Transceiver
| 02310LJH | OGSC10DD0 | Optical Transceiver,eSFP(industry),1310nm,1.25Gb/s,-9.5~-3dBm,-20dBm,LC,single-mode,10km | 1 | 2 | 39
1 | ИБП |  |  |  | 1
1.1 | OL10KERT3UPM | OL10KERT3UPM | CyberPower OL10KERT3UPM ИБП | 1 | 1
1.2 | RMCARD205 | RMCARD205 | CyberPower RMCARD205 это опциональная карта удаленного управления | 1 | 1
7 | S6700 Series Ethernet Switches | S6700 Series Ethernet Switches |  |  | 2
7.1 | Mainframe | Mainframe
| 02354HHT | S6730-H48X6C-V2 | S6730-H48X6C-V2(48*10GE SFP+ ports, 6*40GE QSFP28 ports, optional license for upgrade to 6*100GE QSFP28, without power module) | 1 | 2 | 3105
7.2 | Power | Power
| 02312FFU-002 | PAC600S12-EB | 600W AC Power Module(Back to Front, Power panel side exhaust) | 2 | 4 | 210
7.3 | Software | Software
| 81401367 | L-100GEUPG-S67H | S67XX-H Series,40GE to 100GE Electronic RTU License,Per Device | 1 | 2 | 352
| 88037BNN | L-MLIC-S67H | S67XX-H Series Basic SW,Per Device | 1 | 2 | в составе
7.4 | High Speed Cable | High Speed Cable
7.4.1 | 100GE High Speed Cable | 100GE High Speed Cable
| 02311KNW | QSFP28-100G-CU1M | QSFP28,100G,High Speed Direct-attach Cables,1m,(QSFP28),CC8P0.254B(S),QSFP28,Used indoor | 1 | 2 | 80
1 | AR6100&AR6510-L Series Routers | AR6100&AR6510-L Series Routers |  |  | 1
1.1 | AR6100 Mainframe and Module | AR6100 Mainframe and Module
| 02353TBH-001 | AR6121E | AR6121E, 2*GE combo WAN, 1*10GE(SFP+) WAN, 8*GE LAN, 1*GE combo LAN, 2*USB 2.0, 2*SIC | 1 | 1 | 525
1.2 | Software | Software
1.2.1 | Data Package Licenses | Data Package Licenses
| 81401309 | LAR0DATAE10 | AR6100 Value-Added Data Package | 1 | 1 | 90
1.2.2 | Security Package Licenses | Security Package Licenses
| 81401315 | LAR0SECE10 | AR6100 Value-Added Security Package | 1 | 1 | 90
| IPS Package Licenses | Security Package Licenses
| LAR0IPS10 | LAR0IPS10 | IPS service subscription | 1 | 1 | 110
1 | ВКС |  |  |  | 1
| CP-8865-K9= | CP-8865-K9= | Cisco 8865 (K9 или K7) | 1 | 1 | 472
| CS-BARPRO-K9 | CS-BARPRO-K9 | Cisco Room Bar Pro - First Light (with Room Navigator Table Stand, Mount and Accessories) | 1 | 1 | 7393
| L-KIT-RM (L-TP-RM) | L-KIT-RM (L-TP-RM) | Remote Monitoring option for Room Bar Pro | 1 | 1 | 215
| CP965 | CP965 | YEALINK CP965 | 1 | 1 | 538
| 02313URF | SFP-GE-LX-SM1310 | Optical Transceiver,eSFP,GE,Single-mode Module(1310nm,10km,LC) | 1 | 10 | 35
| 2315204 | eSFP-GE-SX-MM850 | Multimode fiber | 1 | 10 | 35
2 | S5700 Series Ethernet Switches | S5700 Series Ethernet Switches |  |  | 2
2.1 | Mainframe | Mainframe
2.1.1 | S5731 S Series Mainframe | S5731 S Series Mainframe
| 02353AHX-003 | S5731-S24P4X | S5731-S24P4X (24*10/100/1000BASE-T ports, 4*10GE SFP+ ports, PoE+, without power module) | 1 | 2 | 914
2.2 | Software | Software
| 88037BNL | L-MLIC-S57S | S57XX-S Series Basic SW,Per Device | 1 | 2 | covered
2.3 | Power | Power
| 02312KND-001 | PAC1000S56-CB | 1000W AC&240V DC Power Module (Back to Front,Power panel side exhaust) | 1 | 2 | 301

## МСК
No. | Part Number | Model | Description | Unit Qty. | Qty.
1
1.1 | Digi AnywhereUSB/14 | Digi AnywhereUSB/14 | Концентратор USB Digi AnywhereUSB/14 | 1 | 1
2
2.1 | PR1000ERTXL2U |  | CyberPower SMART и онлайн ИБП | 1 | 1
2.2 | RMCARD205 |  | CyberPower RMCARD205 это опциональная карта удаленного управления | 1 | 1
3
3.1 | S6700 Series Ethernet Switches | S6700 Series Ethernet Switches |  |  | 1
3.2 | Mainframe | Mainframe
| 02354HHT | S6730-H48X6C-V2 | S6730-H48X6C-V2(48*10GE SFP+ ports, 6*40GE QSFP28 ports, optional license for upgrade to 6*100GE QSFP28, without power module) | 1 | 1 | 3105
3.2 | Power | Power
| 02312FFU-002 | PAC600S12-EB | 600W AC Power Module(Back to Front, Power panel side exhaust) | 2 | 2 | 210
3.4 | Software | Software
| 81401367 | L-100GEUPG-S67H | S67XX-H Series,40GE to 100GE Electronic RTU License,Per Device | 1 | 1 | 352
| 88037BNN | L-MLIC-S67H | S67XX-H Series Basic SW,Per Device | 1 | 1 | в составе
4 | CS-KIT-EQ-K9 |  |  |  |  | 9993
| CS-CODEC-E Q-K9 |  | Cisco Codec EQ - Stand Alone | 1 | 1
| PWR-CORD EUR-B= |  | PWR-CORD-EUR-B= Power Cord for Europe 2m 10A | 1 | 1
| CS-CODEC-E Q-K9+ |  | Cisco Codec EQ unit | 1 | 1
| CS-CODEC-E Q-ANT+ |  | Codec EQ Antennas - for auto expand only | 1 | 1
| CS-T10-TS-L K9= |  | Cisco Room Navigator-Table Stand, First Light (White), SPARE | 1 | 1
| CS-MIC-TABLE-J= |  | Cisco Table Microphone with Jack Plug SPARE | 1 | 1 | 340
| CAB-MIC-EXT -J= |  | Extension cable (9m/29ft) for Table Mic w/3.5mm Jack-SPARE | 1 | 1 | 70
| CS-CODEC-E Q-WMK= |  | Wall Mount Kit for Codec EQ | 1 | 1 | 155
| CAB-2HDMI-1 .5M-GR= |  | CAB 1.5m GREY HDMI 2.0 | 1 | 1 | 150
| CAB-ETH-3M GR= |  | CAB 3m GREY ETHERNET | 1 | 1 | 70
| L-KIT-RM |  | Remote monitoring option for Room Kit systems |  |  | 265
5
| 39Y7231 |  | Блок питания IBM 460W | 1 | 1 | 100 | б/у
6
| 94Y8251 |  | M Flex System Enterprise Chassis 2500W Power Module | 1 | 1 | 150 | б/у

## КАТ
No. | Part Number | Model | Description | Unit Qty. | Qty.
CloudEngine S5735I-S8U4XN-V2_Site1
1 | S5700 Series Ethernet Switches | S5700 Series Ethernet Switches |  |  | 38
1.1 | Mainframe | Mainframe
1.1.1 | S5735-S Series Mainframe | S5735-S Series Mainframe
| 98012066 | S5735I-S8U4XN-V2 | S5735I-S8U4XN-V2 (8*10/100/1000BASE-T ports, 4*10GE SFP+ ports, PoE++, DIN Rail Mounting, Dual redundant 54 to 57V DC power, Fanless) | 1 | 38 | 631
1.2 | Software | Software
| 88037BNL | L-MLIC-S57S | S57XX-S Series Basic SW,Per Device | 1 | 38 | в составе
1.3 | Power | Power
| 02131265 | PAC240S56-CN | 240W AC/DC power module | 1 | 38 | 213
1.4 | Optical Transceiver | Optical Transceiver
1.4.1 | Industrial Optical Transceiver | Industrial Optical Transceiver
| 02310LJH | OGSC10DD0 | Optical Transceiver,eSFP(industry),1310nm,1.25Gb/s,-9.5~-3dBm,-20dBm,LC,single-mode,10km | 2 | 76 | 39
2 | S5700 Series Ethernet Switches | S5700 Series Ethernet Switches |  |  | 2
2.1 | Mainframe | Mainframe
2.1.1 | S5731 S Series Mainframe | S5731 S Series Mainframe
| 02353AHX-003 | S5731-S24P4X | S5731-S24P4X (24*10/100/1000BASE-T ports, 4*10GE SFP+ ports, PoE+, without power module) | 1 | 2 | 914
2.2 | Software | Software
| 88037BNL | L-MLIC-S57S | S57XX-S Series Basic SW,Per Device | 1 | 2 | в составе
2.3 | Power | Power
| 02312KND-001 | PAC1000S56-CB | 1000W AC&240V DC Power Module (Back to Front,Power panel side exhaust) | 2 | 4 | 301
2.4 | Optical Transceiver | Optical Transceiver
2.4.1 | GE-SFP Optical Transceiver | GE-SFP Optical Transceiver
| 02313URF | SFP-GE-LX-SM1310 | Optical Transceiver,eSFP,GE,Single-mode Module(1310nm,10km,LC) | 2 | 4 | 27
3 | S6700 Series Ethernet Switches | S6700 Series Ethernet Switches |  |  | 2
3.1 | Mainframe | Mainframe
| 02354HHV | S6730-H24X6C-V2 | S6730-H24X6C-V2(24*10GE SFP+ ports, 6*40GE QSFP28 ports, optional license for upgrade to 6*100GE QSFP28, without power module) | 1 | 2 | 3708 со стоков либо 2506 под производство 45 дней
3.2 | Power | Power
| 02312FFU-002 | PAC600S12-EB | 600W AC Power Module(Back to Front, Power panel side exhaust) | 2 | 4 | 207
3.3 | Software | Software
| 88037BNN | L-MLIC-S67H | S67XX-H Series Basic SW,Per Device | 1 | 2 | в составе
3.4 | High Speed Cable | High Speed Cable
3.4.1 | QSFP+ High Speed Cable | QSFP+ High Speed Cable
| 02310MUH | QSFP-40G-CU3M | QSFP+,40G,High Speed Direct-attach Cables,3m,QSFP+38M,CC8P0.32B(S),QSFP+38M,Used indoor | 1 | 3 | 42
3.5 | Optical Transceiver | Optical Transceiver
3.5.1 | 10G-SFP+ Optical Transceiver | 10G-SFP+ Optical Transceiver
| 02313URK | OSX010000 | Optical Transceiver,SFP+,10G,Single-mode Module(1310nm,10km,LC) | 2 | 6 | 42
| GE-SFP Optical Transceiver | GE-SFP Optical Transceiver
4 | 02313URF | SFP-GE-LX-SM1310 | Optical Transceiver,eSFP,GE,Single-mode Module(1310nm,10km,LC) | 13 | 26 | 27
4.1
4.1.1 | S5700 Series Ethernet Switches | S5700 Series Ethernet Switches |  |  | 3
| Mainframe | Mainframe
4.2 | S5731 H Series Mainframe | S5731 H Series Mainframe
| 02352SVD-003 | S5731-H48P4XC | S5731-H48P4XC (48*10/100/1000BASE-T ports, 4*10GE SFP+ ports, 1*expansion slot, PoE+, without power module) | 1 | 3 | 1553
4.3 | Software | Software
| 88037BNJ | L-MLIC-S57H | S57XX-H Series Basic SW,Per Device | 1 | 3 | в составе
| Power | Power
| 02312KND-001 | PAC1000S56-CB | 1000W AC&240V DC Power Module (Back to Front,Power panel side exhaust) | 2 | 6 | 301
| 02310MUN | SFP-10G-CU1M | SFP+,10G,High Speed Direct-attach Cables,1m,SFP+20M,CC2P0.254B(S),SFP+20M,Used indoor | 1 | 2 | 38
| 02313URF | SFP-GE-LX-SM1310 | Optical Transceiver,eSFP,GE,Single-mode Module(1310nm,10km,LC) | 2 | 4 | 27
2 | S5700 Series Ethernet Switches | S5700 Series Ethernet Switches |  |  | 5
2.1 | Mainframe | Mainframe
2.1.1 | S5731 S Series Mainframe | S5731 S Series Mainframe
| 02353AHX-003 | S5731-S24P4X | S5731-S24P4X (24*10/100/1000BASE-T ports, 4*10GE SFP+ ports, PoE+, without power module) | 1 | 5 | 914
2.2 | Software | Software
| 88037BNL | L-MLIC-S57S | S57XX-S Series Basic SW,Per Device | 1 | 5 | в составе
2.3 | Power | Power
| 02312KND-001 | PAC1000S56-CB | 1000W AC&240V DC Power Module (Back to Front,Power panel side exhaust) | 2 | 5 | 301
2.4 | Optical Transceiver | Optical Transceiver
2.4.1 | GE-SFP Optical Transceiver | GE-SFP Optical Transceiver
| 02313URF | SFP-GE-LX-SM1310 | Optical Transceiver,eSFP,GE,Single-mode Module(1310nm,10km,LC) | 2 | 10 | 27
1 | S5700 Series Ethernet Switches | S5700 Series Ethernet Switches |  |  | 15
1.1 | Mainframe | Mainframe
1.1.1 | S5735-S Series Mainframe | S5735-S Series Mainframe
| 98012066 | S5735I-S8U4XN-V2 | S5735I-S8U4XN-V2 (8*10/100/1000BASE-T ports, 4*10GE SFP+ ports, PoE++, DIN Rail Mounting, Dual redundant 54 to 57V DC power, Fanless) | 1 | 15 | 631.23
1.2 | Software | Software
| 88037BNL | L-MLIC-S57S | S57XX-S Series Basic SW,Per Device | 1 | 15 | в составе
1.3 | Power | Power
| 02131265 | PAC240S56-CN | 240W AC/DC power module | 1 | 16 | 213
1.4 | Optical Transceiver | Optical Transceiver
1.4.1 | Industrial Optical Transceiver | Industrial Optical Transceiver
| 02310LJH | OGSC10DD0 | Optical Transceiver,eSFP(industry),1310nm,1.25Gb/s,-9.5~-3dBm,-20dBm,LC,single-mode,10km | 2 | 30 | 39